## Sheet1
Designation | Description | Manufacturer Part Number | Acceptable Substitutes | Source 1 | Source 2 | notes
U1 | MachXO2 1200HC FPGA, 100-pin TQFP package | Lattice LCMXO2-1200HC-4TG100C | none | https://www.digikey.com/product-detail/en/lattice-semiconductor-corporation/LCMXO2-1200HC-4TG100C/220-1282-ND/2764797 |  | Could downsize to XO2-640 or XO2-256 if extra ROM space isn't needed. Confirm pinout differences.
U2 | SPI Flash memory, 8-pin SIOC package | Adesto AT25SF161-SSHD-T | similar | https://www.digikey.com/product-detail/en/adesto-technologies/AT25SF161-SSHD-T/1265-1230-1-ND/6124886 |  | Optional. Use for disk image storage, or ROM code if it's fast enough.
U3 | 300mA 3.3V LDO regulator, 5V input, SOT235 package | Micrel MIC5504-3.3YM5-TR | similar | https://www.digikey.com/product-detail/en/microchip-technology/MIC5504-3.3YM5-TR/576-4764-1-ND/4864028 | https://www.arrow.com/en/products/mic5504-3.3ym5-tr/microchip-technology
U4,U5,U6,U7 | 8-bit bus transceiver 74LVC245 | Nexperia 74LVC245ADB,118 | similar | https://www.digikey.com/product-detail/en/nexperia-usa-inc/74LVC245ADB,118/1727-3079-1-ND/946736
CON1 | IDC-20 male shrouded header | On Shore Technology 302-S201 | generic | http://www.digikey.com/product-detail/en/302-S201/ED10524-ND/2794235 | http://www.digikey.com/product-detail/en/SBH11-PBPC-D10-ST-BK/S9172-ND/1990065
J1 | 6x1 pin 0.1 inch male header, PTH | MC34743 | generic | http://www.newark.com/multicomp/mc34743/board-board-connector-header-24/dp/08N6756 | https://www.digikey.com/product-detail/en/sullins-connector-solutions/PRPC040SAAN-RC/S1011EC-40-ND/2775214 | Optional, JTAG port.
J2 | 4x1 pin 0.1 inch male header, PTH | MC34743 | generic | http://www.newark.com/multicomp/mc34743/board-board-connector-header-24/dp/08N6756 | https://www.digikey.com/product-detail/en/sullins-connector-solutions/PRPC040SAAN-RC/S1011EC-40-ND/2775214 | Optional, SPI port.
J3 | 8x1 pin 0.1 inch male header, PTH | MC34743 | generic | http://www.newark.com/multicomp/mc34743/board-board-connector-header-24/dp/08N6756 | https://www.digikey.com/product-detail/en/sullins-connector-solutions/PRPC040SAAN-RC/S1011EC-40-ND/2775214 | Optional, debug port.
J4 | 2x1 pin 0.1 inch male header, PTH | MC34743 | generic | http://www.newark.com/multicomp/mc34743/board-board-connector-header-24/dp/08N6756 | https://www.digikey.com/product-detail/en/sullins-connector-solutions/PRPC040SAAN-RC/S1011EC-40-ND/2775214 | Optional, 5V supply connector
D1 | LED, green, 0805 package, about 12 mcd | KP-2012SGC | generic | http://www.newark.com/kingbright/kp-2012sgc/led-green-1-25mm-x-1-3mm-15mcd/dp/31M5189 | https://www.digikey.com/product-detail/en/osram-opto-semiconductors-inc/LG-R971-KN-1/475-1410-1-ND/1802598 | debug LED
L1 | ferrite bead 0805 | BKP2125HS600-T | generic | https://www.digikey.com/product-detail/en/taiyo-yuden/BKP2125HS600-T/587-1932-1-ND/1465402
R1,R2 | 390 ohm resistor, 0805 package, 1/8W, 20% | RMCF0805JT390R | generic | https://www.digikey.com/product-detail/en/stackpole-electronics-inc/RMCF0805JT390R/RMCF0805JT390RCT-ND/1942549
R3 | 4.7K ohm resistor, 0805 package, 1/8W, 20% | RMCF0805JT4K70 | generic | https://www.digikey.com/product-detail/en/stackpole-electronics-inc/RMCF0805JT4K70/RMCF0805JT4K70CT-ND/1942570
R4,R5,R6 | 22K ohm resistor, 0805 package, 1/8W, 20% | RMCF0805JT22K0 | generic | https://www.digikey.com/product-detail/en/stackpole-electronics-inc/RMCF0805JT22K0/RMCF0805JT22K0CT-ND/1942581
C1-C12 | 0.1uF ceramic capacitor, 0805 package, 50V, 20% | CL21B104MBCNNNC | generic | https://www.digikey.com/product-detail/en/samsung-electro-mechanics-america-inc/CL21B104MBCNNNC/1276-2450-1-ND/3890536
C13-C18 | 0.01uF ceramic capacitor, 0805 package, 50V, 20% | CL21B103KBANNNC | generic | https://www.digikey.com/product-detail/en/samsung-electro-mechanics-america-inc/CL21B103KBANNNC/1276-1015-1-ND/3889101
C19,C20 | 10uF ceramic capacitor, 0805 package, 6.3V, 20% | CL21A106KQCLRNC | generic | http://www.newark.com/avx/08056d106kat2a/ceramic-capacitor-10uf-6-3v-x5r/dp/84K8398 | https://www.digikey.com/product-detail/en/samsung-electro-mechanics-america-inc/CL21A106KQCLRNC/1276-2405-1-ND/3890491
MISC1 | DB19-F |  |  |  |  | not required for Floppy Emu, but required for real drives
MISC2 | DB19-F adapter board |  |  |  |  | not required for Floppy Emu, but required for real drives